## Station Coordinates
Overall Dimensions
Length (shear): |  |  | 240 | in.
Length (4 in. waterline): |  |  | 235 | in.
Max. width (shear): |  |  | 31.1838 | in.
Location of max. width (aft of bow): |  |  | 122.1538 | in.
All dimensions are inches.
Station 1 is one foot aft of the bow.
Station 1 |  |  | Station 2 |  |  | Station 3 |  |  | Station 4 |  |  | Station 5
station (x) | offset (y) | height (z) | station (x) | offset (y) | height (z) | station (x) | offset (y) | height (z) | station (x) | offset (y) | height (z) | station (x) | offset (y) | height (z)
12 | 0 | 3.5247 | 24 | 0 | 2.8323 | 36 | 0 | 2.2509 | 48 | 0 | 1.7366 | 60 | 0 | 1.2894
12 | 0.7783 | 4 | 24 | 1.1006 | 3 | 36 | 2.0968 | 2.5 | 48 | 2.8955 | 2 | 60 | 3.1623 | 1.5
12 | 1.0772 | 4.5 | 24 | 2.1248 | 3.5 | 36 | 3.5169 | 3 | 48 | 4.7675 | 2.5 | 60 | 5.6193 | 2
12 | 1.2769 | 5 | 24 | 2.7124 | 4 | 36 | 4.382 | 3.5 | 48 | 5.9174 | 3 | 60 | 7.0785 | 2.5
12 | 1.4197 | 5.5 | 24 | 3.1207 | 4.5 | 36 | 4.9897 | 4 | 48 | 6.7265 | 3.5 | 60 | 8.0985 | 3
12 | 1.5219 | 6 | 24 | 3.4145 | 5 | 36 | 5.4271 | 4.5 | 48 | 7.3089 | 4 | 60 | 8.8328 | 3.5
12 | 1.5913 | 6.5 | 24 | 3.6219 | 5.5 | 36 | 5.7334 | 5 | 48 | 7.716 | 4.5 | 60 | 9.3489 | 4
12 | 1.6357 | 7 | 24 | 3.7571 | 6 | 36 | 5.9288 | 5.5 | 48 | 7.9746 | 5 | 60 | 9.6819 | 4.5
12 | 1.7182 | 8 | 24 | 3.831 | 6.5 | 36 | 6.0247 | 6 | 48 | 8.0992 | 5.5 | 60 | 9.8502 | 5
12 | 1.8008 | 9 | 24 | 3.8779 | 7 | 36 | 6.0814 | 6.5 | 48 | 8.1614 | 6 | 60 | 9.9185 | 5.5
12 | 1.8833 | 10 | 24 | 3.9765 | 8 | 36 | 6.1381 | 7 | 48 | 8.2235 | 6.5 | 60 | 9.9851 | 6
12 | 1.9659 | 11 | 24 | 4.0751 | 9 | 36 | 6.2516 | 8 | 48 | 8.2856 | 7 | 60 | 10.0516 | 6.5
12 | 2.0484 | 12 | 24 | 4.1737 | 10 | 36 | 6.365 | 9 | 48 | 8.4099 | 8 | 60 | 10.1182 | 7
12 | 2.131 | 13 | 24 | 4.2723 | 11 | 36 | 6.4784 | 10 | 48 | 8.5342 | 9 | 60 | 10.2513 | 8
12 | 2.2135 | 14 | 24 | 4.3709 | 12 | 36 | 6.5919 | 11 | 48 | 8.6585 | 10 | 60 | 10.3845 | 9
12 | 2.2961 | 15 | 24 | 4.4695 | 13 | 36 | 6.7053 | 12 | 48 | 8.7828 | 11 | 60 | 10.5176 | 10
12 | 2.358 | 15.75 | 24 | 4.5681 | 14 | 36 | 6.8188 | 13 | 48 | 8.9071 | 12 | 60 | 10.6507 | 11
|  |  | 24 | 4.6667 | 15 | 36 | 6.9322 | 14 | 48 | 9.0313 | 13 | 60 | 10.7839 | 12
|  |  | 24 | 4.716 | 15.5 | 36 | 7.0456 | 15 | 48 | 9.1556 | 14 | 60 | 10.917 | 13
[6 empty] | 36 | 7.074 | 15.25 | 48 | 9.2799 | 15 | 60 | 11.0501 | 14
[12 empty] | 60 | 11.15 | 14.75
Station 6 |  |  | Station 7 |  |  | Station 8 |  |  | Station 9 |  |  | Station 10 (midship)
station (x) | offset (y) | height (z) | station (x) | offset (y) | height (z) | station (x) | offset (y) | height (z) | station (x) | offset (y) | height (z) | station (x) | offset (y) | height (z)
72 | 0 | 0.9091 | 84 | 0 | 0.5957 | 96 | 0 | 0.3493 | 108 | 0 | 0.1697 | 120 | 0 | 0.057
72 | 2.4012 | 1 | 84 | 5.4638 | 1 | 96 | 3.6188 | 0.5 | 108 | 5.5081 | 0.5 | 120 | 6.4372 | 0.5
72 | 5.9256 | 1.5 | 84 | 7.8979 | 1.5 | 96 | 7.2762 | 1 | 108 | 8.4436 | 1 | 120 | 9.0758 | 1
72 | 7.7749 | 2 | 84 | 9.489 | 2 | 96 | 9.3411 | 1.5 | 108 | 10.3083 | 1.5 | 120 | 10.8219 | 1.5
72 | 9.0429 | 2.5 | 84 | 10.6296 | 2.5 | 96 | 10.7718 | 2 | 108 | 11.6292 | 2 | 120 | 12.0693 | 2
72 | 9.9544 | 3 | 84 | 11.4362 | 3 | 96 | 11.8014 | 2.5 | 108 | 12.5789 | 2.5 | 120 | 12.9628 | 2.5
72 | 10.6017 | 3.5 | 84 | 11.9945 | 3.5 | 96 | 12.5291 | 3 | 108 | 13.2375 | 3 | 120 | 13.5725 | 3
72 | 11.0315 | 4 | 84 | 12.3324 | 4 | 96 | 13.0057 | 3.5 | 108 | 13.6472 | 3.5 | 120 | 13.9356 | 3.5
72 | 11.2685 | 4.5 | 84 | 12.4712 | 4.5 | 96 | 13.2584 | 4 | 108 | 13.8301 | 4 | 120 | 14.077 | 4
72 | 11.3546 | 5 | 84 | 12.5444 | 5 | 96 | 13.3458 | 4.5 | 108 | 13.9059 | 4.5 | 120 | 14.1523 | 4.5
72 | 11.4248 | 5.5 | 84 | 12.6176 | 5.5 | 96 | 13.4214 | 5 | 108 | 13.9816 | 5 | 120 | 14.2276 | 5
72 | 11.495 | 6 | 84 | 12.6908 | 6 | 96 | 13.4971 | 5.5 | 108 | 14.0573 | 5.5 | 120 | 14.3029 | 5.5
72 | 11.5652 | 6.5 | 84 | 12.764 | 6.5 | 96 | 13.5727 | 6 | 108 | 14.133 | 6 | 120 | 14.3782 | 6
72 | 11.6354 | 7 | 84 | 12.8372 | 7 | 96 | 13.6484 | 6.5 | 108 | 14.2087 | 6.5 | 120 | 14.4535 | 6.5
72 | 11.7758 | 8 | 84 | 12.9836 | 8 | 96 | 13.7241 | 7 | 108 | 14.2844 | 7 | 120 | 14.5288 | 7
72 | 11.9162 | 9 | 84 | 13.13 | 9 | 96 | 13.8754 | 8 | 108 | 14.4358 | 8 | 120 | 14.6794 | 8
72 | 12.0566 | 10 | 84 | 13.2764 | 10 | 96 | 14.0267 | 9 | 108 | 14.5873 | 9 | 120 | 14.8301 | 9
72 | 12.197 | 11 | 84 | 13.4228 | 11 | 96 | 14.178 | 10 | 108 | 14.7387 | 10 | 120 | 14.9807 | 10
72 | 12.3374 | 12 | 84 | 13.5692 | 12 | 96 | 14.3293 | 11 | 108 | 14.8901 | 11 | 120 | 15.1313 | 11
72 | 12.4778 | 13 | 84 | 13.7156 | 13 | 96 | 14.4807 | 12 | 108 | 15.0415 | 12 | 120 | 15.2819 | 12
72 | 12.6182 | 14 | 84 | 13.862 | 14 | 96 | 14.632 | 13 | 108 | 15.193 | 13 | 120 | 15.4325 | 13
72 | 12.6884 | 14.5 | 84 | 13.8986 | 14.25 | 96 | 14.7833 | 14 | 108 | 15.3444 | 14 | 120 | 15.5831 | 14
Station 10.2 (max. width) |  |  | Station 11 |  |  | Station 12 |  |  | Station 13 |  |  | Station 14
station (x) | offset (y) | height (z) | station (x) | offset (y) | height (z) | station (x) | offset (y) | height (z) | station (x) | offset (y) | height (z) | station (x) | offset (y) | height (z)
122.1538 | 0 | 0.044 | 132 | 0 | 0 | 144 | 0 | 0.0322 | 156 | 0 | 0.12 | 168 | 0 | 0.2748
122.1538 | 6.5296 | 0.5 | 132 | 6.7777 | 0.5 | 144 | 6.3936 | 0.5 | 156 | 5.5069 | 0.5 | 168 | 3.9566 | 0.5
122.1538 | 9.1357 | 1 | 132 | 9.2601 | 1 | 144 | 8.8857 | 1 | 156 | 8.1007 | 1 | 168 | 6.868 | 1
122.1538 | 10.8669 | 1.5 | 132 | 10.9287 | 1.5 | 144 | 10.5467 | 1.5 | 156 | 9.815 | 1.5 | 168 | 8.6148 | 1.5
122.1538 | 12.1046 | 2 | 132 | 12.1244 | 2 | 144 | 11.735 | 2 | 156 | 10.9772 | 2 | 168 | 9.8381 | 2
122.1538 | 12.9906 | 2.5 | 132 | 12.9783 | 2.5 | 144 | 12.5851 | 2.5 | 156 | 11.8357 | 2.5 | 168 | 10.7188 | 2.5
122.1538 | 13.5939 | 3 | 132 | 13.5554 | 3 | 144 | 13.1629 | 3 | 156 | 12.4271 | 3 | 168 | 11.3369 | 3
122.1538 | 13.9512 | 3.5 | 132 | 13.8902 | 3.5 | 144 | 13.5032 | 3.5 | 156 | 12.7885 | 3.5 | 168 | 11.7341 | 3.5
122.1538 | 14.0882 | 4 | 132 | 14.0126 | 4 | 144 | 13.6321 | 4 | 156 | 12.9404 | 4 | 168 | 11.9323 | 4
122.1538 | 14.1634 | 4.5 | 132 | 14.087 | 4.5 | 144 | 13.7053 | 4.5 | 156 | 13.0117 | 4.5 | 168 | 12.0044 | 4.5
122.1538 | 14.2386 | 5 | 132 | 14.1614 | 5 | 144 | 13.7784 | 5 | 156 | 13.083 | 5 | 168 | 12.0733 | 5
122.1538 | 14.3138 | 5.5 | 132 | 14.2357 | 5.5 | 144 | 13.8515 | 5.5 | 156 | 13.1543 | 5.5 | 168 | 12.1422 | 5.5
122.1538 | 14.389 | 6 | 132 | 14.3101 | 6 | 144 | 13.9247 | 6 | 156 | 13.2256 | 6 | 168 | 12.2112 | 6
122.1538 | 14.4641 | 6.5 | 132 | 14.3845 | 6.5 | 144 | 13.9978 | 6.5 | 156 | 13.2969 | 6.5 | 168 | 12.2801 | 6.5
122.1538 | 14.5393 | 7 | 132 | 14.4588 | 7 | 144 | 14.0709 | 7 | 156 | 13.3683 | 7 | 168 | 12.349 | 7
122.1538 | 14.6897 | 8 | 132 | 14.6076 | 8 | 144 | 14.2172 | 8 | 156 | 13.5109 | 8 | 168 | 12.4869 | 8
122.1538 | 14.8401 | 9 | 132 | 14.7563 | 9 | 144 | 14.3635 | 9 | 156 | 13.6535 | 9 | 168 | 12.6248 | 9
122.1538 | 14.9904 | 10 | 132 | 14.9051 | 10 | 144 | 14.5097 | 10 | 156 | 13.7962 | 10 | 168 | 12.7626 | 10
122.1538 | 15.1408 | 11 | 132 | 15.0538 | 11 | 144 | 14.656 | 11 | 156 | 13.9388 | 11 | 168 | 12.9005 | 11
122.1538 | 15.2912 | 12 | 132 | 15.2025 | 12 | 144 | 14.8023 | 12 | 156 | 14.0814 | 12 | 168 | 13.0384 | 12
122.1538 | 15.4415 | 13 | 132 | 15.3513 | 13 | 144 | 14.9485 | 13 | 156 | 14.2241 | 13 | 168 | 13.1762 | 13
122.1538 | 15.5919 | 14 | 132 | 15.5 | 14 | 144 | 15.0948 | 14 | 156 | 14.3667 | 14 | 168 | 13.3141 | 14
Station 15 |  |  | Station 16 |  |  | Station 17 |  |  | Station 18 |  |  | Station 19
station (x) | offset (y) | height (z) | station (x) | offset (y) | height (z) | station (x) | offset (y) | height (z) | station (x) | offset (y) | height (z) | station (x) | offset (y) | height (z)
180 | 0 | 0.4964 | 192 | 0 | 0.7849 | 204 | 0 | 1.1403 | 216 | 0 | 1.5627 | 228 | 0 | 2.1638
180 | 0.4526 | 0.5 | 192 | 2.9338 | 1 | 204 | 2.9654 | 1.5 | 216 | 2.2393 | 2 | 228 | 0.9529 | 2.5
180 | 5.1826 | 1 | 192 | 5.1746 | 1.5 | 204 | 4.4319 | 2 | 216 | 3.1682 | 2.5 | 228 | 1.453 | 3
180 | 7.068 | 1.5 | 192 | 6.5097 | 2 | 204 | 5.375 | 2.5 | 216 | 3.7819 | 3 | 228 | 1.7715 | 3.5
180 | 8.3364 | 2 | 192 | 7.4434 | 2.5 | 204 | 6.0447 | 3 | 216 | 4.2201 | 3.5 | 228 | 1.9973 | 4
180 | 9.2454 | 2.5 | 192 | 8.1157 | 3 | 204 | 6.5259 | 3.5 | 216 | 4.5341 | 4 | 228 | 2.1595 | 4.5
180 | 9.8946 | 3 | 192 | 8.588 | 3.5 | 204 | 6.8583 | 4 | 216 | 4.7485 | 4.5 | 228 | 2.272 | 5
180 | 10.333 | 3.5 | 192 | 8.8923 | 4 | 204 | 7.0629 | 4.5 | 216 | 4.8765 | 5 | 228 | 2.3418 | 5.5
180 | 10.5868 | 4 | 192 | 9.0456 | 4.5 | 204 | 7.1538 | 5 | 216 | 4.9359 | 5.5 | 228 | 2.3855 | 6
180 | 10.6828 | 4.5 | 192 | 9.1089 | 5 | 204 | 7.2109 | 5.5 | 216 | 4.9868 | 6 | 228 | 2.4293 | 6.5
180 | 10.7487 | 5 | 192 | 9.1709 | 5.5 | 204 | 7.2681 | 6 | 216 | 5.0377 | 6.5 | 228 | 2.4718 | 7
180 | 10.8146 | 5.5 | 192 | 9.2329 | 6 | 204 | 7.3252 | 6.5 | 216 | 5.0886 | 7 | 228 | 2.5581 | 8
180 | 10.8805 | 6 | 192 | 9.295 | 6.5 | 204 | 7.3824 | 7 | 216 | 5.1904 | 8 | 228 | 2.6444 | 9
180 | 10.9463 | 6.5 | 192 | 9.357 | 7 | 204 | 7.4967 | 8 | 216 | 5.2922 | 9 | 228 | 2.7307 | 10
180 | 11.0122 | 7 | 192 | 9.4811 | 8 | 204 | 7.611 | 9 | 216 | 5.394 | 10 | 228 | 2.8169 | 11
180 | 11.144 | 8 | 192 | 9.6051 | 9 | 204 | 7.7253 | 10 | 216 | 5.4957 | 11 | 228 | 2.9032 | 12
180 | 11.2758 | 9 | 192 | 9.7292 | 10 | 204 | 7.8396 | 11 | 216 | 5.5975 | 12 | 228 | 2.9895 | 13
180 | 11.4076 | 10 | 192 | 9.8533 | 11 | 204 | 7.9539 | 12 | 216 | 5.6993 | 13 | 228 | 3.0758 | 14
180 | 11.5394 | 11 | 192 | 9.9774 | 12 | 204 | 8.0682 | 13 | 216 | 5.8011 | 14
180 | 11.6711 | 12 | 192 | 10.1014 | 13 | 204 | 8.1825 | 14
180 | 11.8029 | 13 | 192 | 10.2255 | 14
180 | 11.9347 | 14
Bow Stem |  |  | Stern Stem
station (x) | offset (y) | height (z) | station (x) | offset (y) | height (z)
6.9417 | 0 | 4 | 231.95 | 0 | 2.5
4.2854 | 0 | 4.5 | 235.5752 | 0 | 3
3.0027 | 0 | 5 | 237.1369 | 0 | 3.5
2.3664 | 0 | 5.5 | 237.7704 | 0 | 4
2.0141 | 0 | 6 | 238.1538 | 0 | 4.5
1.7602 | 0 | 6.5 | 238.4662 | 0 | 5
1.5602 | 0 | 7 | 238.7083 | 0 | 5.5
1.2596 | 0 | 8 | 238.8678 | 0 | 6
1.0271 | 0 | 9 | 239.0099 | 0 | 6.5
0.8349 | 0 | 10 | 239.1411 | 0 | 7
0.6647 | 0 | 11 | 239.3414 | 0 | 8
0.5067 | 0 | 12 | 239.514 | 0 | 9
0.3756 | 0 | 13 | 239.6222 | 0 | 10
0.2496 | 0 | 14 | 239.7206 | 0 | 11
0.1242 | 0 | 15 | 239.8148 | 0 | 12
0 | 0 | 16 | 239.9074 | 0 | 13
|  |  | 240 | 0 | 14
5.5703
3.624
2.8434
2.1719
1.8462
1.5205
1.2744
1.1322
0.9901
0.8479
0.6586
0.5193
0.3799
0.2778
0.1852
0.0926